## Electric
Results:
Showerhead Comparison Calculator |  |  |  | With a traditional shower head, each year your household consumes:
Electric Water Heater
If you heat your water with natural gas, refer to the"Natural Gas" worksheet |  |  |  |  | 0 | gallons of water
[5 empty] | 0 | kWh of direct electricity
Select your state:
[5 empty] | 0 | kWh indirect electricity
| I. | What is the flow rate (in gallons per minute) of your showerhead? |  | ...and emits
|  |  | If you are unsure, select 4 gallons per minute (gpm). If you want to figure out your showerhead's flow rate, just collect the water from 15 seconds of a shower, measure it, then multiply by 4 to get the gpm flow rate. |  | #N/A | pounds of carbon dioxide
Using a more efficient showerhead consumes:
| II. | How many people are in your household?
[5 empty] | 0 | gallons of water
| III. | How many showers does each member of your household typically take per week? |  |  | 0 | kWh of direct electricity
[5 empty] | 0 | kWh indirect electricity
| IV. | On average, how long does each member of your household spend in the shower?
|  |  | If unsure, average is 7.9 minutes | ...and emits
[5 empty] | #N/A | pounds of carbon dioxide
| V. | Select the flow rate of the efficient showerhead you would like to compare.
Resulting in an annual savings of:
gallons of water per year
Disclaimer:
River Network’s Water/Energy Calculators are interactive tools designed to help you figure out how much how much energy and carbon emissions are embedded in the water you use. Results received from this calculator are designed for indication purposes only. River Network does not guarantee the accuracy of any information derived from this tool, and is not responsible for any errors, omissions, or misrepresentations. | [5 empty] | kWh of direct electricity per year
kWh indirect electricity
pounds of carbon dioxide emissions
Please send any questions or comments to bgriffiths@rivernetwork.org |  |  |  | *NOTE* indirect electricity refers to the energy saved from not needing to pump and treat the water before it reaches the home and wastewater treatment after it enters the sewer system. These numbers are based on a national average and can vary substantially depending on your local water system.
This tool was designed by Bevan Griffiths Sattenspiel

## Natural Gas
Results:
With a traditional shower head, each year your household consumes:
Showerhead Comparison Calculator
| Natural Gas Water Heater |  |  |  | 0 | gallons of water
If you heat your water with electricity, refer to the "Electric" worksheet
[5 empty] | 0 | cubic feet of natural gas
| I. | What is the flow rate (in gallons per minute) of your showerhead? |  |  | 0 | kWh indirect electricity
If you are unsure, select 4 gallons per minute (gpm). If you want to figure out your showerhead's flow rate, just collect the water from 15 seconds of a shower, measure it, then multiply by 4 to get the gpm flow rate.
...and emits
[5 empty] | 0 | pounds of carbon dioxide
| II. | How many people are in your household?
Using a more efficient showerhead consumes:
| III. | How many showers does each member of your household typically take per week? |  |  | 0 | gallons of water
[5 empty] | 0 | cubic feet of natural gas
| IV. | On average, how long does each member of your household spend in the shower?
|  |  | If unsure, average is 7.9 minutes |  | 0 | kWh indirect electricity
...and emits
| V. | Select the flow rate of the efficient showerhead you would like to compare. |  |  | 0 | pounds of carbon dioxide
Resulting in an annual savings of:
Disclaimer: | [5 empty] | gallons of water per year
River Network’s Water/Energy Calculators are interactive tools designed to help you figure out how much how much energy and carbon emissions are embedded in the water you use. Results received from this calculator are designed for indication purposes only. River Network does not guarantee the accuracy of any information derived from this tool, and is not responsible for any errors, omissions, or misrepresentations.
cubic feet of natural gas
kWh indirect electricity
pounds of carbon dioxide emissions
*NOTE* indirect electricity refers to the energy saved from not needing to pump and treat the water before it reaches the home and wastewater treatment after it enters the sewer system. These numbers are based on a national average and can vary substantially depending on your local water system.
For questions or comments please contact Bevan Griffiths Sattenspiel bgriffiths@rivernetwork.org

## Assumptions
Assumptions:
*Click on links for source data*
| 0.00265 | National average cost of tap water per gallon
| 0.00307 | National average cost of wastewater treatment per gallon
| 0.1024 | National average cost of electricity per kWh
| 0.0143 | National average cost of natural gas per cf
| 1.34 | lbs CO2 per kWh
| 0.12 | lbs CO2 per cf natural gas
| 0.2036 | kWh/gallon if heating water with electricity* (pg. 5-6)
| 1.0117 | cf/gallon if heating water with natural gas* (pg. 5-6)
| 0.0015 | kWh/gallon water delivered
| 0.0018 | kWh/ gallon of wastewater treated
| 73.1% | hot water for shower use
| 7.9 minutes | average length of shower (pg. 61)
| Avg. Residential Electicity Cost, by Sate (April 2009)* |  |  | Carbon Intensity of Electricity, by State** |  |  | Water Intensity of Electricity, by State*** |  |  | Flow Rates:
| State | USD$/kWh |  | State | lbs. CO2/kWh |  | State | gallons H2O/kWh
|  |  | #N/A |  |  | #N/A |  |  | #N/A |  | Conventional: | Efficient:
| U.S. Average | 0.1103 |  | U.S. Average | 1.36 |  | U.S. Average | 2 |  |  | 2 | 1
| Alabama | 0.1031 |  | Alabama | 1.2987 |  | Alabama | 2.5 |  |  | 2.2 | 1.25
| Alaska | 0.1725 |  | Alaska | 1.1065 |  | Alaska | 0.27 |  |  | 2.5 | 1.5
| Arizona | 0.0951 |  | Arizona | 1.2189 |  | Arizona | 7.85 |  |  | 3 | 1.6
| Arkansas | 0.0894 |  | Arkansas | 1.2803 |  | Arkansas | 0.26 |  |  | 3.5 | 1.75
| California | 0.1495 |  | California | 0.7004 |  | California | 4.64 |  |  | 4 | 2
| Colorado | 0.0925 |  | Colorado | 1.9861 |  | Colorado | 1.2 |  |  | 4.5 | 2.5
| Connecticut | 0.1949 |  | Connecticut | 0.75419 |  | Connecticut | 0.07 |  |  | 5
| Delaware | 0.1325 |  | Delaware | 1.8037 |  | Delaware | 0.01 |  |  | 6
| District of Columbia | 0.1283 |  | District of Columbia | 3.6143 |  | District of Columbia | 1.61 |  |  | 7
| Florida | 0.1243 |  | Florida | 1.348 |  | Florida | 0.14 |  |  | 9
| Georgia | 0.094 |  | Georgia | 1.3883 |  | Georgia | 1.65 |  |  | 10
| Hawaii | 0.2576 |  | Hawaii | 1.6547 |  | Hawaii | 0.04 |  |  | 11
| Idaho | 0.0705 |  | Idaho | 0.14394 |  | Idaho | 7.85 |  |  | 13
| Illinois | 0.1078 |  | Illinois | 1.1548 |  | Illinois | 1.05
| Indiana | 0.0862 |  | Indiana | 2.098 |  | Indiana | 0.41
| Iowa | 0.0888 |  | Iowa | 1.9433 |  | Iowa | 0.11
| Kansas | 0.0816 |  | Kansas | 1.8706 |  | Kansas | 0.58
| Kentucky | 0.081 |  | Kentucky | 2.0511 |  | Kentucky | 5.32
| Louisiana | 0.0892 |  | Louisiana | 1.2012 |  | Louisiana | 1.47
| Maine | 0.1603 |  | Maine | 0.77183 |  | Maine | 0.12
| Maryland | 0.144 |  | Maryland | 1.293 |  | Maryland | 0.21
| Massachusetts | 0.1812 |  | Massachusetts | 1.2261 |  | Massachusetts | 0
| Michigan | 0.1117 |  | Michigan | 1.4127 |  | Michigan | 0.48
| Minnesota | 0.0959 |  | Minnesota | 1.5875 |  | Minnesota | 0.41
| Mississippi | 0.0964 |  | Mississippi | 1.409 |  | Mississippi | 0.37
| Missouri | 0.0702 |  | Missouri | 1.8814 |  | Missouri | 0.3
| Montana | 0.0844 |  | Montana | 1.5729 |  | Montana | 16.74
| Nebraska | 0.0689 |  | Nebraska | 1.5031 |  | Nebraska | 0.3
| Nevada | 0.1223 |  | Nevada | 1.5727 |  | Nevada | 7.25
| New Hampshire | 0.1629 |  | New Hampshire | 0.77927 |  | New Hampshire | 0.1
| New Jersey | 0.158 |  | New Jersey | 0.71279 |  | New Jersey | 0.07
| New Mexico | 0.0954 |  | New Mexico | 1.992 |  | New Mexico | 1.13
| New York | 0.1746 |  | New York | 0.90716 |  | New York | 1.62
| North Carolina | 0.0945 |  | North Carolina | 1.2178 |  | North Carolina | 0.55
| North Dakota | 0.0655 |  | North Dakota | 2.3863 |  | North Dakota | 5.13
| Ohio | 0.0939 |  | Ohio | 1.779 |  | Ohio | 0.94
| Oklahoma | 0.0767 |  | Oklahoma | 1.726 |  | Oklahoma | 8.39
| Oregon | 0.0841 |  | Oregon | 0.45579 |  | Oregon | 3.71
| Pennsylvania | 0.1083 |  | Pennsylvania | 1.2162 |  | Pennsylvania | 0.53
| Rhode Island | 0.172 |  | Rhode Island | 1.071 |  | Rhode Island | 0
| South Carolina | 0.098 |  | South Carolina | 0.91482 |  | South Carolina | 0.25
| South Dakota | 0.0758 |  | South Dakota | 1.2154 |  | South Dakota | 72.64
| Tennessee | 0.0944 |  | Tennessee | 1.266 |  | Tennessee | 3.6
| Texas | 0.1279 |  | Texas | 1.4716 |  | Texas | 0.43
| Utah | 0.08 |  | Utah | 2.1208 |  | Utah | 3.05
| Vermont | 0.1437 |  | Vermont | 0.006939 |  | Vermont | 0.25
| Virginia | 0.1001 |  | Virginia | 1.2105 |  | Virginia | 0.06
| Washington | 0.0765 |  | Washington | 0.35993 |  | Washington | 2.7
| West Virginia | 0.074 |  | West Virginia | 1.988 |  | West Virginia | 0.58
| Wisconsin | 0.1235 |  | Wisconsin | 1.7129 |  | Wisconsin | 0.46
| Wyoming | 0.0776 |  | Wyoming | 2.2775 |  | Wyoming | 4.15
*Energy Information Administration, Table 5.6.B, January 2009 <http://www.epa.gov/cleanenergy/energy-resources/egrid/index.html>
**U.S. EPA's eGRID Version 2.1 <http://www.epa.gov/cleanenergy/energy-resources/egrid/index.html>
***Consumptive Water Use for U.S. Power Production.” National Renewable Energy Laboratory, 2003 <http://www.nrel.gov/docs/fy04osti/33905.pdf>